## Sheet1
How to calculate the actual motor speed when programming in ControlLogix motion. Many times, it is necessary to determine the actual motor rpms for a given ControlLogix motion command. This can be calculated using the conversion constant, drive resolution, and the programmed velocity . Used the attached spreadsheet and enter the projects data for the above items.
Enter conversion constant | 2000 | drive counts/unit
Enter programmed velocity | 30600 | units / second
Enter drive resolution | 720000 | drive counts/motor revolution
motor speed is | 5100 | rpm